## User Input Parameters
Fish Parameters - User Input
Fish total body length (m) | Lf | 0.1 | This is the total length from the anteriormost point on the fish's body to the end of the caudal fin.
Fish body height (m) | W | 0.025 | The maximum height of the fish's body, neglecting the height of the dorsal fin.
Strike velocity at which there is no mortality (m/s) | v0 | 4.8 | This value represents the lowest relative blade strike velocity at which no mortality from strikes was observed.
Pump Parameters - User Input
Number of blades | n | 2
Shaft speed (rpm) | N | 495
Flow rate (m3/s) | Q | 1.8
Blade radius (m) | r | 0.4
Blade thickness (m) | d | 0.015
Hub diameter (m) | bh | 0.15
Based on equations in van Esch and Spierts (2014)
dx.doi.org/10.1139/cjfas-2014-0035
Copyright 2024 Jeffrey A. Tuhtan
This program is free software: you can redistribute it and/or modify it under the terms of the GNU General Public License as published by the Free Software Foundation, version 3 of the License.
This program is distributed in the hope that it will be useful, but WITHOUT ANY WARRANTY; without even the implied warranty of MERCHANTABILITY or FITNESS FOR A PARTICULAR PURPOSE. See the GNU General Public License for more details.
https://www.gnu.org/licenses/

## Calculated Parameters
Fish Parameters - Calculated |  |  |  | Regression parameters for mortality ratio fMR
Mean effective length (m) | Leff | 0.079605 | Eqn. B2 | Lf/d | a | b
Ratio of body length to leading edge blade thickness (-) | Lf/d | 6.6667 |  | 0 to 2 | 0.0531 | 0.0202
Maximum body length (m) | Lmax | 0.10308 |  | 2 to 10 | 0.0829 | -0.0021
Body length averaging angle (rad) | θ0 | -0.24498 |  | 10 to 25 | 0.0327 | 0.1146
Pump Parameters - Calculated |  |  |  | Used | 0.0829 | -0.0021
Impeller inlet area (m2) | A1 | 0.5024
Shaft speed (rad/s) | Ω | 51.8364
Outer diameter (m) | D1o | 0.8
Inner diameter (m) | D1i | 0.3
Average velocity in the meridional plane (m/s) | vm | 3.5828
Strike velocity at the leading edge (m/s) | v1o | 20.724
Strike velocity hub (m/s) | v1i | 7.7715
Strike velocity for a purely radial flow pump (m/s) | v1m | 21.0314 | Eqn. 6
Mortality Ratios - Calculated
Mortality ratio, tip (-) | fMR | 1 | Eqn. 4
Mortality ratio, averaged axial flow (-) | fMR | 1 | Eqn. 7

## Strike Model Results
Strike Model Results
Theoretical probability of blade strike (%) | Pth | 36.66% | Eqn. 3
Mortality rate, radial flow pump (%) | Pm | 36.66% | Eqn. 5
Mortality rate, mixed-flow and axial flow pump (%) | Pm | 36.66% | Eqn. 5
Survival rate (%) | S | 63.34%
Estimated time for fish to pass through the impeller inlet area (s) | tf | 0.022219
Time for blade to rotate over one impeller channel width (s) | tb | 0.060606